## Toyota YN67
| Front axle overhaul, 35mm move and 33" tyres |  |  |  |  | 2009-10-01
Qty | Description | Part Number | Cost each | Cost total | Supplier | Contact | Phone number
Front axle overhaul
1 | Set Front brake disc rotors - Motopart | MSD4277 | 489.89 | 489.89 | Midas | Glen | 041-4074200
1 | Set Front disc brake pads - Ferodo Ceramic | FDB288 | 270.12 | 270.12 | Midas | Glen | 041-4074200
2 | Front disk caliper overhaul seal kit - M1054S Motopart | RK5.432.01 | 55.26 | 110.52 | Midas | Ashraf | 041-4074200
1 | Sheet "Flexoid" oil resistant paper gasket material |  | 15 | 15 | Newby's Autoparts
2 | Castrol MS CV grease |  | 37.98 | 75.96 | Autozone |  | 041-4872465
1 | Castrol WB wheel bearing grease |  | 37.98 | 37.98 | Autozone |  | 041-4872465
1 | Red rubber grease |  | 40.57 | 40.57 | Midas | Ashraf | 041-4074200
2 | Swivel Hub seal and gasket kit | 4320460020 | 403.86 | 807.72 | Algoa Toyota | Nick | 041-3971111
2 | Front axle oil/dust seals 93 x AF7 | 9031393011VP | 348.8 | 697.6 | Algoa Toyota | Nick | 041-3971111
2 | Bearing hub housing seal 62x85x8 | 9031162001 | 114.26 | 228.52 | Algoa Toyota | Nick | 041-3971111
2 | Inner housing side shaft oil seals 33x44x8 | 9031133085VP | 29.34 | 58.68 | Algoa Toyota | Nick | 041-3971111
2 | Washer 42 (tabbed washer) | 9021542025 | 17.75 | 35.5 | Algoa Toyota | Nick | 041-3971111
2 | Snap Ring | 9052031007 | 21.47 | 42.94 | Algoa Toyota | Nick | 041-3971111
2 | O' ring type seal for the locking hub | 4353260010 | 55.09 | 110.18 | Algoa Toyota | Nick | 041-3971111
2 | Gasket for locking hub | 4353160010 | 31.41 | 62.82 | Algoa Toyota | Nick | 041-3971111
2 | Gasket (make own out of "Flexoid" gasket sheet) | 4343560011 | 0 | 0 | Algoa Toyota | No stock
2 | Gasket | 4343660011 | 11.13 | 22.26 | Algoa Toyota | Nick | 041-3971111
2 | Gasket for locking hub housing | 4342260010 | 5.32 | 10.64 | Algoa Toyota | Nick | 041-3971111
1 | Gasket for diff pumpkin | 4218160020VP | 7.5 | 7.5 | Algoa Toyota | Nick | 041-3971111
2 | Thrust Washer for outer wheel bearing | 9021442030 | 36.32 | 72.64 | Algoa Toyota | Nick | 041-3971111
2 | Snap Ring (end of sideshaft into Birfield joint) | 9052027091 | 16.34 | 32.68 | Algoa Toyota | Vino | 041-3971111
2 | Outer wheel bearing (original Koyo LM 102949, outer race LM 102910) | K LM102949/10 NTN | 50 | 100 | Bearing Man
2 | Inner wheel bearing (original Koyo JLM 104948-N, outer race JLM 104910-N) | K JLM104948/10 NTN | 50 | 100 | Bearing Man
2 | Upper swivel hub bearings taper (original Koyo TR 0305A) | 30303 D NSK | 49.99 | 99.98 | Bearing Man
2 | Lower swivel hub bearings taper (original Koyo TR 0305A) | 30303 D NSK | 49.99 | 99.98 | Bearing Man
10 | M8 x 1.25 x 40 M stud (replacement diff pumpkin to axle studs) |  | 7.4 | 74 | India Bolt and Nut
10 | M8 plated nuts and spring washers |  | 0.15 | 1.5 | Bearing Man
12 | Cap Screw Stainless Steel A2-304 M6x16 and S/S flat washer 6mm (locking hub cover) |  | 0.83 | 9.96 | Bearing Man
1 | Castrol EPX 80W90 GL5 Gear oil (5 litre) |  | 179.98 | 179.98 | Autozone |  | 041-4872465
4 | 6mm flat steel bar for spring saddle supports |  | 0 | 0 | Scrap bin
3895.12
Front axle move
1 | Modify front propshaft length and rebalance |  | 250 | 250 | PE Propshafts | Vasco
1 | Modify torque arm for adjustablity |  | 0 | 0 | Engineering shop
1 | Torque arm cadmium plating |  | 0 | 0 | Engineering shop
1 | Shorten steering draglink |  | 0 | 0 | Engineering shop
1 | Black plastic "Raider" style wheel arch fender flares (arch moulding) | 7587105735 | 563.7 | 563.7 | Algoa Toyota | Nick
813.7
33" Tyres and wheel recon
4 | Kumho KL71 33x12.5x15 MT tyres fitted with valves |  | 2025 | 8100 | Metropole tyres | Paul | 041-5817324
7 | Shotblasting and priming of 15" steel wheels |  | 39.9 | 279.3 | Spec |  | 041-4633670
1 | Plascon Acryline Thinners (1 Litre) |  | 90.92 | 90.92 | City Paint and Tool |  | 041-4847666
1 | Plascon Acryline 2K Hardener (0.5 Litre) |  | 119.4 | 119.4 | City Paint and Tool |  | 041-4847666
1 | Plascon Acryline 2K Black (1 Litre) |  | 198.8 | 198.8 | City Paint and Tool |  | 041-4847666
8788.42
Consumables and tools
1 | 54mm Geyser element spanner for wheel bearing nut |  | 42.5 | 42.5 | City Paint and Tool |  | 041-4847666
1 | 16mm HSS drill bit to drill holes in spring perches |  | 0 | 0 | Borrowed
1 | Set of circlip/snap ring pliers |  | 90 | 90 | Adendorff Machinery
1 | Fish scale to set pre-load |  | 0 | 0 | Borrowed
1 | Stand to support axle while working on it |  | 0 | 0 | Scrap bin
2 | Brake fluid | Mobil Dot 4 | 34.98 | 69.96 | Autozone |  | 041-4872465
1 | 2kg Rags |  | 32 | 32
1 | 6 Ton heavy duty axle stands |  | 295 | 295 | Adendorff Machinery
1 | Matt black Engine enamel spray paint |  | 47.38 | 47.38 | Midas | Ashraf | 041-4074200
1 | Spirex Engine cleaner (5 litre) |  | 109.99 | 109.99 | Autozone |  | 041-4872465
686.83
| TOTAL |  |  | 14184.07